## 2nd PCB
Line # | Name | Description | Designator | Quantity | Manufacturer 1 | Manufacturer Part Number 1 | Manufacturer Lifecycle 1 | Supplier 1 | Supplier Part Number 1 | Supplier Unit Price 1 | Supplier Subtotal 1
| CC0805KRX7R9BB104 | 0.1ÂµF Â±10% 50V Ceramic Capacitor X7R 0805 _2012 Metric_ | C1_U1, C1_U2, C1_U3, C1_U4, C1_U5 | 5
| CL21A106KAYNNNE | 10ÂµF Â±10% 25V Ceramic Capacitor X5R 0805 (2012 Metric) | C2_U1, C2_U2, C2_U3, C2_U4, C2_U5 | 5
| AZ432ANTR-E1 | No Description Available | D1_U1, D1_U2, D1_U3, D1_U4, D1_U5 | 5
| SM6T6V8A | TVS Diode (Uni-directional) | D2_U1, D2_U2, D2_U3, D2_U4, D2_U5 | 5
| NCD0805R1 | LED | D3_U1, D3_U2, D3_U3, D3_U4, D3_U5 | 5
| 19-217_GHC-YR1S2_3T | LED | D4_U1, D4_U2, D4_U3, D4_U4, D4_U5 | 5
| mSMD150 | Fuse | F1_U1, F1_U2, F1_U3, F1_U4, F1_U5 | 5
| ATTINY1624-SSU | Integrated Circuit | IC1_U1, IC1_U2, IC1_U3, IC1_U4, IC1_U5 | 5
| 7790 | Connector | J1, J2, J3 | 3
| 212528-1001 | Connector | Power, Thermal | 2
| AO3400A | No Description Available | Q1_U1, Q1_U2, Q1_U3, Q1_U4, Q1_U5 | 5
| 0805W8F1003T5E |  | R1_U1, R1_U2, R1_U3, R1_U4, R1_U5 | 5
| 0805W8F1001T5E |  | R2_U1, R2_U2, R2_U3, R2_U4, R2_U5 | 5
| 0805W8F1800T5E |  | R5_U1, R5_U2, R5_U3, R5_U4, R5_U5 | 5
| 201007J030JT4E | RES SMD 0 OHM JUMPER 3/4W 2010 | R6_U1, R6_U2, R6_U3, R6_U4, R6_U5, R8_U1, R8_U2, R8_U3, R8_U4, R8_U5, R10_U1, R10_U2, R10_U3, R10_U4, R10_U5, R22_U1, R22_U2, R22_U3, R22_U4, R22_U5, R24_U1, R24_U2, R24_U3, R24_U4, R24_U5, R25_U1, R25_U2, R25_U3, R25_U4, R25_U5, R26_U1, R26_U2, R26_U3, R26_U4, R26_U5, R27_U1, R27_U2, R27_U3, R27_U4, R27_U5, R28_U1, R28_U2, R28_U3, R28_U4, R28_U5 | 45
| RT1206DRD07510RL | RES SMD 510 OHM 0.5% 1/8W 1206 | R14_U1, R14_U2, R14_U3, R14_U4, R14_U5 | 5
| 0805W8F1002T5E |  | R15_U1, R15_U2, R15_U3, R15_U4, R15_U5, R20_U1, R20_U2, R20_U3, R20_U4, R20_U5, R21_U1, R21_U2, R21_U3, R21_U4, R21_U5 | 15
| 0805W8F2201T5E | Resistor | R16_U1, R16_U2, R16_U3, R16_U4, R16_U5, R17_U1, R17_U2, R17_U3, R17_U4, R17_U5, R18_U1, R18_U2, R18_U3, R18_U4, R18_U5 | 15
| CMFB103F3950FANT | Thermistor | R19_U1, R19_U2, R19_U3, R19_U4, R19_U5 | 10
| B2B-XH-A(LF)(SN) | Connector Header Through Hole 2 position 0.098 (2.50mm) | Rx, Tx | 7
| EL3H7_B__TA_-G | Integrated Circuit | U1_U1, U1_U2, U1_U3, U1_U4, U1_U5 | 5
| TS-103-T-A-1 | Connector Header position | UPDU1_U1, UPDU1_U2, UPDU1_U3, UPDU1_U4, UPDU1_U5 | 5